x(n)
….
x(n- Di)
x(n- 1)
x(n)
….
x(n- Di)
w[0]
w[1]
w[F-1]
Dot Product
Hadamard Product
Element-wise Multiplication
h[0]
h[1]
h[F-1]
g(n)
x[n]
Pointer
(w)
x[n-D]
Pointer
x[n-1]
Pointer
M Size Buffer
M-1 Delay Units
Delay Range [ 0 (no Delay), x(n-1),...x(n – (M-1)]
D = M-1 = Max Delay Unit Available
Di = Desired Delay from Delay Range
x[n- (D+Di) ]
Pointer
%M
Number of Filters Coefficients = Fi
Filter Order = Fi-1
Filter-i Coefficients Array Fi
Hi[Fi][j] : Fi = Number of Coefficients , j=3 dimensions - 2-D Array
Number of Window Coefficients = Wi
Window Order = Wi-1
Window-i Coefficients Array Wi
Wi[Fi][j] : Fi = Number of Coefficients , j=3 dimensions – 2-D Array
K Counter
Covers x[n], x[n-1],...x[n – Fi] Where Fi = D-Di
x[n] and Di=(Fi-1) Delayed Samples
ai [Fi][j] : Fi = number of Elements , j = 3 dimensions – 2-D Array
Filtered Signal element g[n]
Slide the Circular buffer sub-array for next iteration of ai[n]
then multiply with the windowed filter coefficients to get the new ai[n+1]
gi [Fi][j] : Fi = number of Elements , j = 3 dimensions – 2-D Array

---
Initialize circular buffers
Pointer w will point to current sample
Pointer r will point to max delay smaple
w = (r + D) %M
Pointer I will point to the 0.5 Per Sec Sample buffer
gyroRead[w][j]
Convert Readings from DPS to Rad/Sec
Add values to cricular buffer gyro[w][j]
Circular Buffer has size M and can give up to M-1 Delayed Samples
gyroRead
gyro[w][j]
gyroRead
Extract F1 Samples from Circular buffer
The Samples are taken from ;
the read pointer (tail) up to the write pointer (head)
x[n], x[n-1],..x[n – (F-1)]
Put in array a1
Multiply a1 dot product with
Windowed Filter F1 array
To get g1[n]
V = g1 X r [r is calibrated Based on Measurements]
||V|| = Sqrt ( sum(Vx^2 + V^2 + Vz^2) )
|| d || = Integrating ||V|| using Trapezoidal Filter Taking FL Samples
(Current and FL-1 Delayed Samples)